## 00_README
HOSSEINI 2026 - EVIDENCE-LOCKED ABAQUS CDP HANDOVER
Version | 2026-10-16 / V1 - SOURCE EXTRACTED; CDP NOT RELEASED
Source | https://doi.org/10.1016/j.engstruct.2025.121810
Drive PDF | https://drive.google.com/file/d/1TUkaMsIZJr7iJ6plnbLnr89tA95ONGga/view
REPORTED | Direct values from Tables 1-4 and Fig.1, with page noted
FIGURE_DIGITIZED_APPROX | Approximate reconstruction from Fig.2 vector art, not authors raw data
DERIVED | Computed from published geometry using equations shown
MISSING | Cannot fill without underlying test curve or constitutive assumption
DO NOT ASSUME | Batches 1/2 share Vf=2% but have distinct material means; curve Fig2b is representative, unassigned to batch
DO NOT ASSUME | Gauge strain EPS_t,cr is not automatically Abaqus tensile cracking strain
DO NOT ASSUME | Fig2a bending force/deflection is NOT sigma-w
DO NOT ASSUME | HSS ultimate stress alone does not define the full plastic hardening curve
DO NOT ASSUME | Stress-strain tail of Fig2b is NOT a complete post-localization fracture law
MODEL GATE | Need GF or full sigma-w; compressive post-peak; CDP flow values with provenance; steel hardening / actual longitudinal top bars
PRIMARY VALIDATION | Vf1-r0-2p7 and Vf2-r0-2p7 (diagonal tension contrast), then a/d 1.7 compression strut

## 01_BATCH_MATERIAL
Batch ID | Vf % | fc MPa | fc SD MPa | Ec GPa | Ec SD GPa | eps_cp % | eps_cp SD % | ft_cr MPa | ft_cr SD | eps_t_cr % | eps_t_cr SD % | ft_loc MPa | ft_loc SD | eps_t_loc % | eps_t_loc SD | inverse_ft_cr MPa | inverse_ft_cr SD | inverse_fFu MPa | inverse_fFu SD | Page | Evidence | Source
1 | 2 | 152.8 | 9.3 | 46 | 0.5 | 0.35 | 0.06 | 9 | 0.8 | 0.16 | 0.04 | 10 | 0.8 | 0.5 | 0.04 | 8.8 | 1.2 | 12 | 1.2 | 4 | REPORTED | https://doi.org/10.1016/j.engstruct.2025.121810
2 | 2 | 153.2 | 9.6 | 47.3 | 2.1 | 0.32 | 0.05 | 8.8 | 1.2 | 0.15 | 0.03 | 9.3 | 1.2 | 0.5 | 0.01 | 9 | 0.8 | 10.8 | 0.8 | 4 | REPORTED | https://doi.org/10.1016/j.engstruct.2025.121810
3 | 1 | 166.4 | 4.4 | 45.4 | 1.1 | 0.4 | 0.04 | 6 | 1 | 0.1 | 0.04 | 7.5 | 1 | 0.27 | 0.02 | 5.3 | 2 | 7.8 | 0.4 | 4 | REPORTED | https://doi.org/10.1016/j.engstruct.2025.121810

## 02_REBAR
Bar ID | Steel grade | Dia mm | fy MPa | fu MPa | E GPa | Evidence / caution | Page | Source
10M | Grade 500 | 11.3 | 463 | 600 | 208 | Tested, Table 3 | 6 | https://doi.org/10.1016/j.engstruct.2025.121810
M#3 | MMFX 4100 | 9.5 | 684 | 1142 | 196 | fy/fu/E approximated from M#4, Table 3 note | 6 | https://doi.org/10.1016/j.engstruct.2025.121810
M#4 | MMFX 4100 | 12.7 | 684 | 1142 | 196 | Tested, Table 3 | 6 | https://doi.org/10.1016/j.engstruct.2025.121810
M#10 | MMFX 4100 | 32.3 | 690 | 1160 | 200 | Tested, Table 3 | 6 | https://doi.org/10.1016/j.engstruct.2025.121810

## 03_GEOMETRY
L mm | 5000 | REPORTED Fig.1 | p5
Web width mm | 180 | REPORTED Fig.1 | p5
Overall h mm | 500 | REPORTED Fig.1 | p5
Flange width mm | 400 | REPORTED Fig.1 | p5
Flange thickness mm | 100 | REPORTED Fig.1 | p5
Effective depth d mm | 410 | REPORTED Table1 Fig1 | p3,p5
Top longitudinal bars | 2x M#3 (Ø10) FIGURE; TEXT says M#4 | CONFLICT - MUST RESOLVE | p3,p5
Bottom longitudinal bars | 6x M#10 (Ø32) | REPORTED Fig.1 | p5
Steel fiber length mm | 13 | REPORTED sec2.2.1 | p3
Steel fiber diameter mm | 0.2 | REPORTED sec2.2.1 | p3
Steel fiber min tensile MPa | 2500 | REPORTED sec2.2.1 | p3
Loading | Three-point eccentric bending, quasi-static | REPORTED | p3,p5
Loading actuator speed mm/s | 0.1 | REPORTED | p3
Nominal loading contact length mm | 300 | REPORTED Fig.1 annotations; contact pad thickness NOT GIVEN | p5
West support x mm - 2p7 default | 300 | FROM Fig1 dimension | p5
East support x mm - 2p7 default | 4700 | FROM Fig1 dimension | p5
Loading point x mm - 2p7 default | 1613 | FROM Fig1 dimension | p5
West support x mm - 1p7 default | 1613 | FROM Fig1 dimension | p5
East support x mm - 1p7 default | 4700 | FROM Fig1 dimension | p5
Loading point x mm - 1p7 default | 3797 | FROM Fig1 dimension | p5
West support x mm - 0p4 H special | 1613 | FROM Fig1(c) dimension | p5
East support x mm - 0p4 H special | 4700 | FROM Fig1(c) dimension | p5
Loading point x mm - 0p4 H special | 3387 | FROM Fig1(c) dimension | p5
Supports/contact details |  | MISSING bearing pad 3D shape, friction, rotation restraints | p5
Fiber orientation field |  | MISSING; assumed homogeneous distribution needs sensitivity | p3
Crushing full curve |  | MISSING; only E, fc, epsilon_peak | p4
Fiber bridging sigma-w / GF |  | MISSING; Fig2b uses strain, no w | p6

## 04_SPECIMENS
Specimen ID | Vf % | rho_sv % | Stirrup grade | a/d | Batch | Stirrup spacing mm | Stirrup bar | Special supports | V_ult kN | delta_ult mm | CSC angle deg | Failure mode | epsilon_c,ult microstrain | Table 1/4 page | Evidence | P estimate (kN), geometrically derived | NOT REPORTED machine load; do not confuse
Vf1-r0-1p7 | 1 | 0 | - | 1.7 | 3 |  |  | FALSE | 884 | 7.9 | 38 | DC+SC | -902 | 3,10 | REPORTED |  | support reaction geometric inference; not author P
Vf1-r0-2p7 | 1 | 0 | - | 2.7 | 3 |  |  | FALSE | 478 | 12.7 | 29 | DT | -1091 | 3,10 | REPORTED |  | support reaction geometric inference; not author P
Vf2-r0-1p7 | 2 | 0 | - | 1.7 | 2 |  |  | FALSE | 1241 | 14.6 | 44 | DC+SC | -1023 | 3,10 | REPORTED |  | support reaction geometric inference; not author P
Vf2-r0-2p7 | 2 | 0 | - | 2.7 | 2 |  |  | FALSE | 862 | 29.6 | 30 | DT+DC+SC | -1551 | 3,10 | REPORTED |  | support reaction geometric inference; not author P
Vf1-r06N-1p7 | 1 | 0.6 | NSS | 1.7 | 3 | 200 | 10M | FALSE | 1358 | 14.1 | 34 | DC+SC | -2082 | 3,10 | REPORTED |  | support reaction geometric inference; not author P
Vf1-r06N-2p7 | 1 | 0.6 | NSS | 2.7 | 3 | 200 | 10M | FALSE | 888 | 30 | 28 | DT+DC+SC | -2491 | 3,10 | REPORTED |  | support reaction geometric inference; not author P
Vf2-r06N-1p7 | 2 | 0.6 | NSS | 1.7 | 1 | 200 | 10M | FALSE | 1534 | 18.9 | 37 | DC+SC | -2140 | 3,10 | REPORTED |  | support reaction geometric inference; not author P
Vf2-r06N-2p7 | 2 | 0.6 | NSS | 2.7 | 1 | 200 | 10M | FALSE | 1092 | 38.9 | 29 | DT+DC+SC | -4203 | 3,10 | REPORTED |  | support reaction geometric inference; not author P
Vf1-r07H-1p7 | 1 | 0.7 | HSS | 1.7 | 3 | 200 | M#4 | FALSE | 1600 | 15.8 | 44 | DC+SC | -3595 | 3,10 | REPORTED |  | support reaction geometric inference; not author P
Vf1-r07H-2p7 | 1 | 0.7 | HSS | 2.7 | 3 | 200 | M#4 | FALSE | 1156 | 35.9 | 45 | DC+FL | -4348 | 3,10 | REPORTED |  | support reaction geometric inference; not author P
Vf1-r04H-2p7 | 1 | 0.4 | HSS | 2.7 | 3 | 200 | M#3 | TRUE | 1125 | 23.1 | 30 | DC+FL | -3149 | 3,10 | REPORTED |  | support reaction geometric inference; not author P
Vf1-r05H-2p7 | 1 | 0.5 | HSS | 2.7 | 3 | 150 | M#3 | FALSE | 1134 | 38.3 | 37 | DC+FL | -3445 | 3,10 | REPORTED |  | support reaction geometric inference; not author P

## 05_FIG2_CURVES
curve_id | Vf % | x | y | x units | y units | Evidence | Source/Figure | NOTE
fig2a_bending_vf1 | 1 | 0 | 0 | mm | kN | FIGURE_DIGITIZED_APPROX | Figure2 p6 | No batch assignment for 2%; no local fracture conversion
fig2a_bending_vf1 | 1 | 0.038961 | 22.7625 | mm | kN | FIGURE_DIGITIZED_APPROX | Figure2 p6 | No batch assignment for 2%; no local fracture conversion
fig2a_bending_vf1 | 1 | 0.077923 | 39.4882 | mm | kN | FIGURE_DIGITIZED_APPROX | Figure2 p6 | No batch assignment for 2%; no local fracture conversion
fig2a_bending_vf1 | 1 | 0.11688 | 49.1776 | mm | kN | FIGURE_DIGITIZED_APPROX | Figure2 p6 | No batch assignment for 2%; no local fracture conversion
fig2a_bending_vf1 | 1 | 0.15585 | 53.2891 | mm | kN | FIGURE_DIGITIZED_APPROX | Figure2 p6 | No batch assignment for 2%; no local fracture conversion
fig2a_bending_vf1 | 1 | 0.19481 | 56.8085 | mm | kN | FIGURE_DIGITIZED_APPROX | Figure2 p6 | No batch assignment for 2%; no local fracture conversion
fig2a_bending_vf1 | 1 | 0.23377 | 59.8262 | mm | kN | FIGURE_DIGITIZED_APPROX | Figure2 p6 | No batch assignment for 2%; no local fracture conversion
fig2a_bending_vf1 | 1 | 0.27273 | 62.2069 | mm | kN | FIGURE_DIGITIZED_APPROX | Figure2 p6 | No batch assignment for 2%; no local fracture conversion
fig2a_bending_vf1 | 1 | 0.31169 | 63.5803 | mm | kN | FIGURE_DIGITIZED_APPROX | Figure2 p6 | No batch assignment for 2%; no local fracture conversion
fig2a_bending_vf1 | 1 | 0.35065 | 63.7329 | mm | kN | FIGURE_DIGITIZED_APPROX | Figure2 p6 | No batch assignment for 2%; no local fracture conversion
fig2a_bending_vf1 | 1 | 0.38961 | 63.7916 | mm | kN | FIGURE_DIGITIZED_APPROX | Figure2 p6 | No batch assignment for 2%; no local fracture conversion
fig2a_bending_vf1 | 1 | 0.42857 | 64.6569 | mm | kN | FIGURE_DIGITIZED_APPROX | Figure2 p6 | No batch assignment for 2%; no local fracture conversion
fig2a_bending_vf1 | 1 | 0.46754 | 65.8265 | mm | kN | FIGURE_DIGITIZED_APPROX | Figure2 p6 | No batch assignment for 2%; no local fracture conversion
fig2a_bending_vf1 | 1 | 0.5065 | 66.1072 | mm | kN | FIGURE_DIGITIZED_APPROX | Figure2 p6 | No batch assignment for 2%; no local fracture conversion
fig2a_bending_vf1 | 1 | 0.54546 | 64.4584 | mm | kN | FIGURE_DIGITIZED_APPROX | Figure2 p6 | No batch assignment for 2%; no local fracture conversion
fig2a_bending_vf1 | 1 | 0.58442 | 64.1778 | mm | kN | FIGURE_DIGITIZED_APPROX | Figure2 p6 | No batch assignment for 2%; no local fracture conversion
fig2a_bending_vf1 | 1 | 0.62338 | 60.6574 | mm | kN | FIGURE_DIGITIZED_APPROX | Figure2 p6 | No batch assignment for 2%; no local fracture conversion
fig2a_bending_vf1 | 1 | 0.66234 | 61.0075 | mm | kN | FIGURE_DIGITIZED_APPROX | Figure2 p6 | No batch assignment for 2%; no local fracture conversion
fig2a_bending_vf1 | 1 | 0.7013 | 61.3468 | mm | kN | FIGURE_DIGITIZED_APPROX | Figure2 p6 | No batch assignment for 2%; no local fracture conversion
fig2a_bending_vf1 | 1 | 0.74026 | 61.5698 | mm | kN | FIGURE_DIGITIZED_APPROX | Figure2 p6 | No batch assignment for 2%; no local fracture conversion
fig2a_bending_vf1 | 1 | 0.77923 | 61.4935 | mm | kN | FIGURE_DIGITIZED_APPROX | Figure2 p6 | No batch assignment for 2%; no local fracture conversion
fig2a_bending_vf1 | 1 | 0.81819 | 61.1718 | mm | kN | FIGURE_DIGITIZED_APPROX | Figure2 p6 | No batch assignment for 2%; no local fracture conversion
fig2a_bending_vf1 | 1 | 0.85715 | 60.7332 | mm | kN | FIGURE_DIGITIZED_APPROX | Figure2 p6 | No batch assignment for 2%; no local fracture conversion
fig2a_bending_vf1 | 1 | 0.89611 | 60.4579 | mm | kN | FIGURE_DIGITIZED_APPROX | Figure2 p6 | No batch assignment for 2%; no local fracture conversion
fig2a_bending_vf1 | 1 | 0.93507 | 59.8614 | mm | kN | FIGURE_DIGITIZED_APPROX | Figure2 p6 | No batch assignment for 2%; no local fracture conversion
fig2a_bending_vf1 | 1 | 0.97403 | 58.8386 | mm | kN | FIGURE_DIGITIZED_APPROX | Figure2 p6 | No batch assignment for 2%; no local fracture conversion
fig2a_bending_vf1 | 1 | 1.013 | 58.423 | mm | kN | FIGURE_DIGITIZED_APPROX | Figure2 p6 | No batch assignment for 2%; no local fracture conversion
fig2a_bending_vf1 | 1 | 1.052 | 58.0954 | mm | kN | FIGURE_DIGITIZED_APPROX | Figure2 p6 | No batch assignment for 2%; no local fracture conversion
fig2a_bending_vf1 | 1 | 1.0909 | 57.8147 | mm | kN | FIGURE_DIGITIZED_APPROX | Figure2 p6 | No batch assignment for 2%; no local fracture conversion
fig2a_bending_vf1 | 1 | 1.1299 | 57.2534 | mm | kN | FIGURE_DIGITIZED_APPROX | Figure2 p6 | No batch assignment for 2%; no local fracture conversion
fig2a_bending_vf1 | 1 | 1.1688 | 56.8618 | mm | kN | FIGURE_DIGITIZED_APPROX | Figure2 p6 | No batch assignment for 2%; no local fracture conversion
fig2a_bending_vf1 | 1 | 1.2078 | 56.4584 | mm | kN | FIGURE_DIGITIZED_APPROX | Figure2 p6 | No batch assignment for 2%; no local fracture conversion
fig2a_bending_vf1 | 1 | 1.2468 | 56.1543 | mm | kN | FIGURE_DIGITIZED_APPROX | Figure2 p6 | No batch assignment for 2%; no local fracture conversion
fig2a_bending_vf1 | 1 | 1.2857 | 55.7915 | mm | kN | FIGURE_DIGITIZED_APPROX | Figure2 p6 | No batch assignment for 2%; no local fracture conversion
fig2a_bending_vf1 | 1 | 1.3247 | 55.4639 | mm | kN | FIGURE_DIGITIZED_APPROX | Figure2 p6 | No batch assignment for 2%; no local fracture conversion
fig2a_bending_vf1 | 1 | 1.3636 | 55.1832 | mm | kN | FIGURE_DIGITIZED_APPROX | Figure2 p6 | No batch assignment for 2%; no local fracture conversion
fig2a_bending_vf1 | 1 | 1.4026 | 54.0019 | mm | kN | FIGURE_DIGITIZED_APPROX | Figure2 p6 | No batch assignment for 2%; no local fracture conversion
fig2a_bending_vf1 | 1 | 1.4416 | 53.6744 | mm | kN | FIGURE_DIGITIZED_APPROX | Figure2 p6 | No batch assignment for 2%; no local fracture conversion
fig2a_bending_vf1 | 1 | 1.4805 | 53.2294 | mm | kN | FIGURE_DIGITIZED_APPROX | Figure2 p6 | No batch assignment for 2%; no local fracture conversion
fig2a_bending_vf1 | 1 | 1.5195 | 52.8441 | mm | kN | FIGURE_DIGITIZED_APPROX | Figure2 p6 | No batch assignment for 2%; no local fracture conversion
fig2a_bending_vf1 | 1 | 1.5585 | 52.587 | mm | kN | FIGURE_DIGITIZED_APPROX | Figure2 p6 | No batch assignment for 2%; no local fracture conversion
fig2a_bending_vf1 | 1 | 1.5974 | 52.1889 | mm | kN | FIGURE_DIGITIZED_APPROX | Figure2 p6 | No batch assignment for 2%; no local fracture conversion
fig2a_bending_vf1 | 1 | 1.6364 | 51.8976 | mm | kN | FIGURE_DIGITIZED_APPROX | Figure2 p6 | No batch assignment for 2%; no local fracture conversion
fig2a_bending_vf1 | 1 | 1.6753 | 51.5172 | mm | kN | FIGURE_DIGITIZED_APPROX | Figure2 p6 | No batch assignment for 2%; no local fracture conversion
fig2a_bending_vf1 | 1 | 1.7143 | 51.1543 | mm | kN | FIGURE_DIGITIZED_APPROX | Figure2 p6 | No batch assignment for 2%; no local fracture conversion
fig2a_bending_vf1 | 1 | 1.7533 | 50.7564 | mm | kN | FIGURE_DIGITIZED_APPROX | Figure2 p6 | No batch assignment for 2%; no local fracture conversion
fig2a_bending_vf1 | 1 | 1.7922 | 50.2068 | mm | kN | FIGURE_DIGITIZED_APPROX | Figure2 p6 | No batch assignment for 2%; no local fracture conversion
fig2a_bending_vf1 | 1 | 1.8312 | 49.6983 | mm | kN | FIGURE_DIGITIZED_APPROX | Figure2 p6 | No batch assignment for 2%; no local fracture conversion
fig2a_bending_vf1 | 1 | 1.8701 | 49.3003 | mm | kN | FIGURE_DIGITIZED_APPROX | Figure2 p6 | No batch assignment for 2%; no local fracture conversion
fig2a_bending_vf1 | 1 | 1.9091 | 48.8788 | mm | kN | FIGURE_DIGITIZED_APPROX | Figure2 p6 | No batch assignment for 2%; no local fracture conversion
fig2a_bending_vf1 | 1 | 1.9481 | 48.2305 | mm | kN | FIGURE_DIGITIZED_APPROX | Figure2 p6 | No batch assignment for 2%; no local fracture conversion
fig2a_bending_vf1 | 1 | 1.987 | 47.6516 | mm | kN | FIGURE_DIGITIZED_APPROX | Figure2 p6 | No batch assignment for 2%; no local fracture conversion
fig2a_bending_vf1 | 1 | 2.026 | 46.6688 | mm | kN | FIGURE_DIGITIZED_APPROX | Figure2 p6 | No batch assignment for 2%; no local fracture conversion
fig2a_bending_vf1 | 1 | 2.0649 | 45.9784 | mm | kN | FIGURE_DIGITIZED_APPROX | Figure2 p6 | No batch assignment for 2%; no local fracture conversion
fig2a_bending_vf1 | 1 | 2.1039 | 45.1482 | mm | kN | FIGURE_DIGITIZED_APPROX | Figure2 p6 | No batch assignment for 2%; no local fracture conversion
fig2a_bending_vf1 | 1 | 2.1429 | 44.5634 | mm | kN | FIGURE_DIGITIZED_APPROX | Figure2 p6 | No batch assignment for 2%; no local fracture conversion
fig2a_bending_vf1 | 1 | 2.1818 | 43.6745 | mm | kN | FIGURE_DIGITIZED_APPROX | Figure2 p6 | No batch assignment for 2%; no local fracture conversion
fig2a_bending_vf1 | 1 | 2.2208 | 42.9499 | mm | kN | FIGURE_DIGITIZED_APPROX | Figure2 p6 | No batch assignment for 2%; no local fracture conversion
fig2a_bending_vf1 | 1 | 2.2598 | 42.2478 | mm | kN | FIGURE_DIGITIZED_APPROX | Figure2 p6 | No batch assignment for 2%; no local fracture conversion
fig2a_bending_vf1 | 1 | 2.2987 | 41.7099 | mm | kN | FIGURE_DIGITIZED_APPROX | Figure2 p6 | No batch assignment for 2%; no local fracture conversion
fig2a_bending_vf1 | 1 | 2.3377 | 41.1477 | mm | kN | FIGURE_DIGITIZED_APPROX | Figure2 p6 | No batch assignment for 2%; no local fracture conversion
fig2a_bending_vf1 | 1 | 2.3766 | 40.5874 | mm | kN | FIGURE_DIGITIZED_APPROX | Figure2 p6 | No batch assignment for 2%; no local fracture conversion
fig2a_bending_vf1 | 1 | 2.4156 | 40.072 | mm | kN | FIGURE_DIGITIZED_APPROX | Figure2 p6 | No batch assignment for 2%; no local fracture conversion
fig2a_bending_vf1 | 1 | 2.4546 | 39.5811 | mm | kN | FIGURE_DIGITIZED_APPROX | Figure2 p6 | No batch assignment for 2%; no local fracture conversion
fig2a_bending_vf1 | 1 | 2.4935 | 39.1371 | mm | kN | FIGURE_DIGITIZED_APPROX | Figure2 p6 | No batch assignment for 2%; no local fracture conversion
fig2a_bending_vf1 | 1 | 2.5325 | 38.6746 | mm | kN | FIGURE_DIGITIZED_APPROX | Figure2 p6 | No batch assignment for 2%; no local fracture conversion
fig2a_bending_vf1 | 1 | 2.5714 | 38.1368 | mm | kN | FIGURE_DIGITIZED_APPROX | Figure2 p6 | No batch assignment for 2%; no local fracture conversion
fig2a_bending_vf1 | 1 | 2.6104 | 37.6048 | mm | kN | FIGURE_DIGITIZED_APPROX | Figure2 p6 | No batch assignment for 2%; no local fracture conversion
fig2a_bending_vf1 | 1 | 2.6494 | 37.1951 | mm | kN | FIGURE_DIGITIZED_APPROX | Figure2 p6 | No batch assignment for 2%; no local fracture conversion
fig2a_bending_vf1 | 1 | 2.6883 | 36.9848 | mm | kN | FIGURE_DIGITIZED_APPROX | Figure2 p6 | No batch assignment for 2%; no local fracture conversion
fig2a_bending_vf2 | 2 | 0 | 0 | mm | kN | FIGURE_DIGITIZED_APPROX | Figure2 p6 | No batch assignment for 2%; no local fracture conversion
fig2a_bending_vf2 | 2 | 0.039932 | 11.9301 | mm | kN | FIGURE_DIGITIZED_APPROX | Figure2 p6 | No batch assignment for 2%; no local fracture conversion
fig2a_bending_vf2 | 2 | 0.079863 | 44.3626 | mm | kN | FIGURE_DIGITIZED_APPROX | Figure2 p6 | No batch assignment for 2%; no local fracture conversion
fig2a_bending_vf2 | 2 | 0.11979 | 57.5434 | mm | kN | FIGURE_DIGITIZED_APPROX | Figure2 p6 | No batch assignment for 2%; no local fracture conversion
fig2a_bending_vf2 | 2 | 0.15973 | 63.8889 | mm | kN | FIGURE_DIGITIZED_APPROX | Figure2 p6 | No batch assignment for 2%; no local fracture conversion
fig2a_bending_vf2 | 2 | 0.19966 | 69.0991 | mm | kN | FIGURE_DIGITIZED_APPROX | Figure2 p6 | No batch assignment for 2%; no local fracture conversion
fig2a_bending_vf2 | 2 | 0.23959 | 73.7773 | mm | kN | FIGURE_DIGITIZED_APPROX | Figure2 p6 | No batch assignment for 2%; no local fracture conversion
fig2a_bending_vf2 | 2 | 0.27952 | 77.7128 | mm | kN | FIGURE_DIGITIZED_APPROX | Figure2 p6 | No batch assignment for 2%; no local fracture conversion
fig2a_bending_vf2 | 2 | 0.31945 | 80.8885 | mm | kN | FIGURE_DIGITIZED_APPROX | Figure2 p6 | No batch assignment for 2%; no local fracture conversion
fig2a_bending_vf2 | 2 | 0.35938 | 82.5733 | mm | kN | FIGURE_DIGITIZED_APPROX | Figure2 p6 | No batch assignment for 2%; no local fracture conversion
fig2a_bending_vf2 | 2 | 0.39932 | 82.8882 | mm | kN | FIGURE_DIGITIZED_APPROX | Figure2 p6 | No batch assignment for 2%; no local fracture conversion
fig2a_bending_vf2 | 2 | 0.43925 | 83.9062 | mm | kN | FIGURE_DIGITIZED_APPROX | Figure2 p6 | No batch assignment for 2%; no local fracture conversion
fig2a_bending_vf2 | 2 | 0.47918 | 85.2977 | mm | kN | FIGURE_DIGITIZED_APPROX | Figure2 p6 | No batch assignment for 2%; no local fracture conversion
fig2a_bending_vf2 | 2 | 0.51911 | 87.7835 | mm | kN | FIGURE_DIGITIZED_APPROX | Figure2 p6 | No batch assignment for 2%; no local fracture conversion
fig2a_bending_vf2 | 2 | 0.55904 | 89.9886 | mm | kN | FIGURE_DIGITIZED_APPROX | Figure2 p6 | No batch assignment for 2%; no local fracture conversion
fig2a_bending_vf2 | 2 | 0.59897 | 90.9235 | mm | kN | FIGURE_DIGITIZED_APPROX | Figure2 p6 | No batch assignment for 2%; no local fracture conversion
fig2a_bending_vf2 | 2 | 0.6389 | 91.8417 | mm | kN | FIGURE_DIGITIZED_APPROX | Figure2 p6 | No batch assignment for 2%; no local fracture conversion
fig2a_bending_vf2 | 2 | 0.67884 | 92.6661 | mm | kN | FIGURE_DIGITIZED_APPROX | Figure2 p6 | No batch assignment for 2%; no local fracture conversion
fig2a_bending_vf2 | 2 | 0.71877 | 93.9764 | mm | kN | FIGURE_DIGITIZED_APPROX | Figure2 p6 | No batch assignment for 2%; no local fracture conversion
fig2a_bending_vf2 | 2 | 0.7587 | 95.7777 | mm | kN | FIGURE_DIGITIZED_APPROX | Figure2 p6 | No batch assignment for 2%; no local fracture conversion
fig2a_bending_vf2 | 2 | 0.79863 | 97.0988 | mm | kN | FIGURE_DIGITIZED_APPROX | Figure2 p6 | No batch assignment for 2%; no local fracture conversion
fig2a_bending_vf2 | 2 | 0.83856 | 98.3857 | mm | kN | FIGURE_DIGITIZED_APPROX | Figure2 p6 | No batch assignment for 2%; no local fracture conversion
fig2a_bending_vf2 | 2 | 0.87849 | 99.0165 | mm | kN | FIGURE_DIGITIZED_APPROX | Figure2 p6 | No batch assignment for 2%; no local fracture conversion
fig2a_bending_vf2 | 2 | 0.91843 | 98.6723 | mm | kN | FIGURE_DIGITIZED_APPROX | Figure2 p6 | No batch assignment for 2%; no local fracture conversion
fig2a_bending_vf2 | 2 | 0.95836 | 98.5842 | mm | kN | FIGURE_DIGITIZED_APPROX | Figure2 p6 | No batch assignment for 2%; no local fracture conversion
fig2a_bending_vf2 | 2 | 0.99829 | 99.1113 | mm | kN | FIGURE_DIGITIZED_APPROX | Figure2 p6 | No batch assignment for 2%; no local fracture conversion
fig2a_bending_vf2 | 2 | 1.0382 | 99.1749 | mm | kN | FIGURE_DIGITIZED_APPROX | Figure2 p6 | No batch assignment for 2%; no local fracture conversion
fig2a_bending_vf2 | 2 | 1.0782 | 98.6546 | mm | kN | FIGURE_DIGITIZED_APPROX | Figure2 p6 | No batch assignment for 2%; no local fracture conversion
fig2a_bending_vf2 | 2 | 1.1181 | 98.6312 | mm | kN | FIGURE_DIGITIZED_APPROX | Figure2 p6 | No batch assignment for 2%; no local fracture conversion
fig2a_bending_vf2 | 2 | 1.158 | 98.3153 | mm | kN | FIGURE_DIGITIZED_APPROX | Figure2 p6 | No batch assignment for 2%; no local fracture conversion
fig2a_bending_vf2 | 2 | 1.1979 | 97.2866 | mm | kN | FIGURE_DIGITIZED_APPROX | Figure2 p6 | No batch assignment for 2%; no local fracture conversion
fig2a_bending_vf2 | 2 | 1.2379 | 96.0926 | mm | kN | FIGURE_DIGITIZED_APPROX | Figure2 p6 | No batch assignment for 2%; no local fracture conversion
fig2a_bending_vf2 | 2 | 1.2778 | 95.2047 | mm | kN | FIGURE_DIGITIZED_APPROX | Figure2 p6 | No batch assignment for 2%; no local fracture conversion
fig2a_bending_vf2 | 2 | 1.3177 | 93.9647 | mm | kN | FIGURE_DIGITIZED_APPROX | Figure2 p6 | No batch assignment for 2%; no local fracture conversion
fig2a_bending_vf2 | 2 | 1.3577 | 92.2216 | mm | kN | FIGURE_DIGITIZED_APPROX | Figure2 p6 | No batch assignment for 2%; no local fracture conversion
fig2a_bending_vf2 | 2 | 1.3976 | 90.9235 | mm | kN | FIGURE_DIGITIZED_APPROX | Figure2 p6 | No batch assignment for 2%; no local fracture conversion
fig2a_bending_vf2 | 2 | 1.4375 | 89.5789 | mm | kN | FIGURE_DIGITIZED_APPROX | Figure2 p6 | No batch assignment for 2%; no local fracture conversion
fig2a_bending_vf2 | 2 | 1.4775 | 87.6368 | mm | kN | FIGURE_DIGITIZED_APPROX | Figure2 p6 | No batch assignment for 2%; no local fracture conversion
fig2a_bending_vf2 | 2 | 1.5174 | 85.906 | mm | kN | FIGURE_DIGITIZED_APPROX | Figure2 p6 | No batch assignment for 2%; no local fracture conversion
fig2a_bending_vf2 | 2 | 1.5573 | 84.6313 | mm | kN | FIGURE_DIGITIZED_APPROX | Figure2 p6 | No batch assignment for 2%; no local fracture conversion
fig2a_bending_vf2 | 2 | 1.5973 | 83.1464 | mm | kN | FIGURE_DIGITIZED_APPROX | Figure2 p6 | No batch assignment for 2%; no local fracture conversion
fig2a_bending_vf2 | 2 | 1.6372 | 81.9182 | mm | kN | FIGURE_DIGITIZED_APPROX | Figure2 p6 | No batch assignment for 2%; no local fracture conversion
fig2a_bending_vf2 | 2 | 1.6771 | 80.5491 | mm | kN | FIGURE_DIGITIZED_APPROX | Figure2 p6 | No batch assignment for 2%; no local fracture conversion
fig2a_bending_vf2 | 2 | 1.7171 | 79.0872 | mm | kN | FIGURE_DIGITIZED_APPROX | Figure2 p6 | No batch assignment for 2%; no local fracture conversion
fig2a_bending_vf2 | 2 | 1.757 | 77.7895 | mm | kN | FIGURE_DIGITIZED_APPROX | Figure2 p6 | No batch assignment for 2%; no local fracture conversion
fig2a_bending_vf2 | 2 | 1.7969 | 76.6664 | mm | kN | FIGURE_DIGITIZED_APPROX | Figure2 p6 | No batch assignment for 2%; no local fracture conversion
fig2a_bending_vf2 | 2 | 1.8369 | 75.4094 | mm | kN | FIGURE_DIGITIZED_APPROX | Figure2 p6 | No batch assignment for 2%; no local fracture conversion
fig2a_bending_vf2 | 2 | 1.8768 | 74.3151 | mm | kN | FIGURE_DIGITIZED_APPROX | Figure2 p6 | No batch assignment for 2%; no local fracture conversion
fig2a_bending_vf2 | 2 | 1.9167 | 72.9236 | mm | kN | FIGURE_DIGITIZED_APPROX | Figure2 p6 | No batch assignment for 2%; no local fracture conversion
fig2a_bending_vf2 | 2 | 1.9566 | 71.754 | mm | kN | FIGURE_DIGITIZED_APPROX | Figure2 p6 | No batch assignment for 2%; no local fracture conversion
fig2a_bending_vf2 | 2 | 1.9966 | 70.6666 | mm | kN | FIGURE_DIGITIZED_APPROX | Figure2 p6 | No batch assignment for 2%; no local fracture conversion
fig2a_bending_vf2 | 2 | 2.0365 | 69.9059 | mm | kN | FIGURE_DIGITIZED_APPROX | Figure2 p6 | No batch assignment for 2%; no local fracture conversion
fig2a_bending_vf2 | 2 | 2.0764 | 68.5603 | mm | kN | FIGURE_DIGITIZED_APPROX | Figure2 p6 | No batch assignment for 2%; no local fracture conversion
fig2a_bending_vf2 | 2 | 2.1164 | 67.5081 | mm | kN | FIGURE_DIGITIZED_APPROX | Figure2 p6 | No batch assignment for 2%; no local fracture conversion
fig2a_bending_vf2 | 2 | 2.1563 | 66.3503 | mm | kN | FIGURE_DIGITIZED_APPROX | Figure2 p6 | No batch assignment for 2%; no local fracture conversion
fig2a_bending_vf2 | 2 | 2.1962 | 65.6139 | mm | kN | FIGURE_DIGITIZED_APPROX | Figure2 p6 | No batch assignment for 2%; no local fracture conversion
fig2a_bending_vf2 | 2 | 2.2362 | 64.549 | mm | kN | FIGURE_DIGITIZED_APPROX | Figure2 p6 | No batch assignment for 2%; no local fracture conversion
fig2a_bending_vf2 | 2 | 2.2761 | 63.2631 | mm | kN | FIGURE_DIGITIZED_APPROX | Figure2 p6 | No batch assignment for 2%; no local fracture conversion
fig2a_bending_vf2 | 2 | 2.316 | 62.3859 | mm | kN | FIGURE_DIGITIZED_APPROX | Figure2 p6 | No batch assignment for 2%; no local fracture conversion
fig2a_bending_vf2 | 2 | 2.356 | 61.3685 | mm | kN | FIGURE_DIGITIZED_APPROX | Figure2 p6 | No batch assignment for 2%; no local fracture conversion
fig2a_bending_vf2 | 2 | 2.3959 | 60.0234 | mm | kN | FIGURE_DIGITIZED_APPROX | Figure2 p6 | No batch assignment for 2%; no local fracture conversion
fig2a_bending_vf2 | 2 | 2.4358 | 58.935 | mm | kN | FIGURE_DIGITIZED_APPROX | Figure2 p6 | No batch assignment for 2%; no local fracture conversion
fig2a_bending_vf2 | 2 | 2.4758 | 58.0109 | mm | kN | FIGURE_DIGITIZED_APPROX | Figure2 p6 | No batch assignment for 2%; no local fracture conversion
fig2a_bending_vf2 | 2 | 2.5157 | 56.8883 | mm | kN | FIGURE_DIGITIZED_APPROX | Figure2 p6 | No batch assignment for 2%; no local fracture conversion
fig2a_bending_vf2 | 2 | 2.5556 | 55.8361 | mm | kN | FIGURE_DIGITIZED_APPROX | Figure2 p6 | No batch assignment for 2%; no local fracture conversion
fig2a_bending_vf2 | 2 | 2.5956 | 54.9002 | mm | kN | FIGURE_DIGITIZED_APPROX | Figure2 p6 | No batch assignment for 2%; no local fracture conversion
fig2a_bending_vf2 | 2 | 2.6355 | 54.0935 | mm | kN | FIGURE_DIGITIZED_APPROX | Figure2 p6 | No batch assignment for 2%; no local fracture conversion
fig2a_bending_vf2 | 2 | 2.6754 | 53.1635 | mm | kN | FIGURE_DIGITIZED_APPROX | Figure2 p6 | No batch assignment for 2%; no local fracture conversion
fig2a_bending_vf2 | 2 | 2.7153 | 52.2687 | mm | kN | FIGURE_DIGITIZED_APPROX | Figure2 p6 | No batch assignment for 2%; no local fracture conversion
fig2a_bending_vf2 | 2 | 2.7553 | 51.7837 | mm | kN | FIGURE_DIGITIZED_APPROX | Figure2 p6 | No batch assignment for 2%; no local fracture conversion
fig2b_tension_vf1 | 1 | 0 | 0 | mm/mm | MPa | FIGURE_DIGITIZED_APPROX | Figure2 p6 | No batch assignment for 2%; no local fracture conversion
fig2b_tension_vf1 | 1 | 9.15e-05 | 4.0134 | mm/mm | MPa | FIGURE_DIGITIZED_APPROX | Figure2 p6 | No batch assignment for 2%; no local fracture conversion
fig2b_tension_vf1 | 1 | 0.000183 | 5.0672 | mm/mm | MPa | FIGURE_DIGITIZED_APPROX | Figure2 p6 | No batch assignment for 2%; no local fracture conversion
fig2b_tension_vf1 | 1 | 0.0002745 | 5.9644 | mm/mm | MPa | FIGURE_DIGITIZED_APPROX | Figure2 p6 | No batch assignment for 2%; no local fracture conversion
fig2b_tension_vf1 | 1 | 0.0003661 | 6.3689 | mm/mm | MPa | FIGURE_DIGITIZED_APPROX | Figure2 p6 | No batch assignment for 2%; no local fracture conversion
fig2b_tension_vf1 | 1 | 0.0004576 | 6.625 | mm/mm | MPa | FIGURE_DIGITIZED_APPROX | Figure2 p6 | No batch assignment for 2%; no local fracture conversion
fig2b_tension_vf1 | 1 | 0.0005491 | 6.8883 | mm/mm | MPa | FIGURE_DIGITIZED_APPROX | Figure2 p6 | No batch assignment for 2%; no local fracture conversion
fig2b_tension_vf1 | 1 | 0.0006406 | 6.9795 | mm/mm | MPa | FIGURE_DIGITIZED_APPROX | Figure2 p6 | No batch assignment for 2%; no local fracture conversion
fig2b_tension_vf1 | 1 | 0.0007321 | 6.7187 | mm/mm | MPa | FIGURE_DIGITIZED_APPROX | Figure2 p6 | No batch assignment for 2%; no local fracture conversion
fig2b_tension_vf1 | 1 | 0.0008236 | 6.6905 | mm/mm | MPa | FIGURE_DIGITIZED_APPROX | Figure2 p6 | No batch assignment for 2%; no local fracture conversion
fig2b_tension_vf1 | 1 | 0.0009151 | 6.9292 | mm/mm | MPa | FIGURE_DIGITIZED_APPROX | Figure2 p6 | No batch assignment for 2%; no local fracture conversion
fig2b_tension_vf1 | 1 | 0.0010067 | 7.0321 | mm/mm | MPa | FIGURE_DIGITIZED_APPROX | Figure2 p6 | No batch assignment for 2%; no local fracture conversion
fig2b_tension_vf1 | 1 | 0.0010982 | 7.079 | mm/mm | MPa | FIGURE_DIGITIZED_APPROX | Figure2 p6 | No batch assignment for 2%; no local fracture conversion
fig2b_tension_vf1 | 1 | 0.0011897 | 7.0883 | mm/mm | MPa | FIGURE_DIGITIZED_APPROX | Figure2 p6 | No batch assignment for 2%; no local fracture conversion
fig2b_tension_vf1 | 1 | 0.0012812 | 7.0812 | mm/mm | MPa | FIGURE_DIGITIZED_APPROX | Figure2 p6 | No batch assignment for 2%; no local fracture conversion
fig2b_tension_vf1 | 1 | 0.0013727 | 7.0941 | mm/mm | MPa | FIGURE_DIGITIZED_APPROX | Figure2 p6 | No batch assignment for 2%; no local fracture conversion
fig2b_tension_vf1 | 1 | 0.0014642 | 7.1006 | mm/mm | MPa | FIGURE_DIGITIZED_APPROX | Figure2 p6 | No batch assignment for 2%; no local fracture conversion
fig2b_tension_vf1 | 1 | 0.0015557 | 7.0906 | mm/mm | MPa | FIGURE_DIGITIZED_APPROX | Figure2 p6 | No batch assignment for 2%; no local fracture conversion
fig2b_tension_vf1 | 1 | 0.0016473 | 7.079 | mm/mm | MPa | FIGURE_DIGITIZED_APPROX | Figure2 p6 | No batch assignment for 2%; no local fracture conversion
fig2b_tension_vf1 | 1 | 0.0017388 | 7.0625 | mm/mm | MPa | FIGURE_DIGITIZED_APPROX | Figure2 p6 | No batch assignment for 2%; no local fracture conversion
fig2b_tension_vf1 | 1 | 0.0018303 | 7.0322 | mm/mm | MPa | FIGURE_DIGITIZED_APPROX | Figure2 p6 | No batch assignment for 2%; no local fracture conversion
fig2b_tension_vf1 | 1 | 0.0019218 | 7.0076 | mm/mm | MPa | FIGURE_DIGITIZED_APPROX | Figure2 p6 | No batch assignment for 2%; no local fracture conversion
fig2b_tension_vf1 | 1 | 0.0020133 | 7.0076 | mm/mm | MPa | FIGURE_DIGITIZED_APPROX | Figure2 p6 | No batch assignment for 2%; no local fracture conversion
fig2b_tension_vf1 | 1 | 0.0021048 | 6.9971 | mm/mm | MPa | FIGURE_DIGITIZED_APPROX | Figure2 p6 | No batch assignment for 2%; no local fracture conversion
fig2b_tension_vf1 | 1 | 0.0021963 | 6.9854 | mm/mm | MPa | FIGURE_DIGITIZED_APPROX | Figure2 p6 | No batch assignment for 2%; no local fracture conversion
fig2b_tension_vf1 | 1 | 0.0022879 | 6.9643 | mm/mm | MPa | FIGURE_DIGITIZED_APPROX | Figure2 p6 | No batch assignment for 2%; no local fracture conversion
fig2b_tension_vf1 | 1 | 0.0023794 | 6.9374 | mm/mm | MPa | FIGURE_DIGITIZED_APPROX | Figure2 p6 | No batch assignment for 2%; no local fracture conversion
fig2b_tension_vf1 | 1 | 0.0024709 | 6.8695 | mm/mm | MPa | FIGURE_DIGITIZED_APPROX | Figure2 p6 | No batch assignment for 2%; no local fracture conversion
fig2b_tension_vf1 | 1 | 0.0025624 | 6.8251 | mm/mm | MPa | FIGURE_DIGITIZED_APPROX | Figure2 p6 | No batch assignment for 2%; no local fracture conversion
fig2b_tension_vf1 | 1 | 0.0026539 | 6.7912 | mm/mm | MPa | FIGURE_DIGITIZED_APPROX | Figure2 p6 | No batch assignment for 2%; no local fracture conversion
fig2b_tension_vf1 | 1 | 0.0027454 | 6.7631 | mm/mm | MPa | FIGURE_DIGITIZED_APPROX | Figure2 p6 | No batch assignment for 2%; no local fracture conversion
fig2b_tension_vf1 | 1 | 0.0028369 | 6.7333 | mm/mm | MPa | FIGURE_DIGITIZED_APPROX | Figure2 p6 | No batch assignment for 2%; no local fracture conversion
fig2b_tension_vf1 | 1 | 0.0029285 | 6.7035 | mm/mm | MPa | FIGURE_DIGITIZED_APPROX | Figure2 p6 | No batch assignment for 2%; no local fracture conversion
fig2b_tension_vf1 | 1 | 0.00302 | 6.6661 | mm/mm | MPa | FIGURE_DIGITIZED_APPROX | Figure2 p6 | No batch assignment for 2%; no local fracture conversion
fig2b_tension_vf1 | 1 | 0.0031115 | 6.6444 | mm/mm | MPa | FIGURE_DIGITIZED_APPROX | Figure2 p6 | No batch assignment for 2%; no local fracture conversion
fig2b_tension_vf1 | 1 | 0.003203 | 6.6181 | mm/mm | MPa | FIGURE_DIGITIZED_APPROX | Figure2 p6 | No batch assignment for 2%; no local fracture conversion
fig2b_tension_vf1 | 1 | 0.0032945 | 6.5853 | mm/mm | MPa | FIGURE_DIGITIZED_APPROX | Figure2 p6 | No batch assignment for 2%; no local fracture conversion
fig2b_tension_vf1 | 1 | 0.003386 | 6.549 | mm/mm | MPa | FIGURE_DIGITIZED_APPROX | Figure2 p6 | No batch assignment for 2%; no local fracture conversion
fig2b_tension_vf1 | 1 | 0.0034775 | 6.4929 | mm/mm | MPa | FIGURE_DIGITIZED_APPROX | Figure2 p6 | No batch assignment for 2%; no local fracture conversion
fig2b_tension_vf1 | 1 | 0.003569 | 6.4573 | mm/mm | MPa | FIGURE_DIGITIZED_APPROX | Figure2 p6 | No batch assignment for 2%; no local fracture conversion
fig2b_tension_vf1 | 1 | 0.0036606 | 6.4158 | mm/mm | MPa | FIGURE_DIGITIZED_APPROX | Figure2 p6 | No batch assignment for 2%; no local fracture conversion
fig2b_tension_vf1 | 1 | 0.0037521 | 6.3175 | mm/mm | MPa | FIGURE_DIGITIZED_APPROX | Figure2 p6 | No batch assignment for 2%; no local fracture conversion
fig2b_tension_vf1 | 1 | 0.0038436 | 6.2731 | mm/mm | MPa | FIGURE_DIGITIZED_APPROX | Figure2 p6 | No batch assignment for 2%; no local fracture conversion
fig2b_tension_vf1 | 1 | 0.0039351 | 6.238 | mm/mm | MPa | FIGURE_DIGITIZED_APPROX | Figure2 p6 | No batch assignment for 2%; no local fracture conversion
fig2b_tension_vf1 | 1 | 0.0040266 | 6.1234 | mm/mm | MPa | FIGURE_DIGITIZED_APPROX | Figure2 p6 | No batch assignment for 2%; no local fracture conversion
fig2b_tension_vf1 | 1 | 0.0041181 | 6.0555 | mm/mm | MPa | FIGURE_DIGITIZED_APPROX | Figure2 p6 | No batch assignment for 2%; no local fracture conversion
fig2b_tension_vf1 | 1 | 0.0042096 | 6.017 | mm/mm | MPa | FIGURE_DIGITIZED_APPROX | Figure2 p6 | No batch assignment for 2%; no local fracture conversion
fig2b_tension_vf1 | 1 | 0.0043012 | 5.9607 | mm/mm | MPa | FIGURE_DIGITIZED_APPROX | Figure2 p6 | No batch assignment for 2%; no local fracture conversion
fig2b_tension_vf1 | 1 | 0.0043927 | 5.7759 | mm/mm | MPa | FIGURE_DIGITIZED_APPROX | Figure2 p6 | No batch assignment for 2%; no local fracture conversion
fig2b_tension_vf1 | 1 | 0.0044842 | 5.6561 | mm/mm | MPa | FIGURE_DIGITIZED_APPROX | Figure2 p6 | No batch assignment for 2%; no local fracture conversion
fig2b_tension_vf1 | 1 | 0.0045757 | 5.6204 | mm/mm | MPa | FIGURE_DIGITIZED_APPROX | Figure2 p6 | No batch assignment for 2%; no local fracture conversion
fig2b_tension_vf1 | 1 | 0.0046672 | 5.4789 | mm/mm | MPa | FIGURE_DIGITIZED_APPROX | Figure2 p6 | No batch assignment for 2%; no local fracture conversion
fig2b_tension_vf1 | 1 | 0.0047587 | 5.4287 | mm/mm | MPa | FIGURE_DIGITIZED_APPROX | Figure2 p6 | No batch assignment for 2%; no local fracture conversion
fig2b_tension_vf1 | 1 | 0.0048502 | 5.4005 | mm/mm | MPa | FIGURE_DIGITIZED_APPROX | Figure2 p6 | No batch assignment for 2%; no local fracture conversion
fig2b_tension_vf1 | 1 | 0.0049418 | 5.3304 | mm/mm | MPa | FIGURE_DIGITIZED_APPROX | Figure2 p6 | No batch assignment for 2%; no local fracture conversion
fig2b_tension_vf1 | 1 | 0.0050333 | 5.2766 | mm/mm | MPa | FIGURE_DIGITIZED_APPROX | Figure2 p6 | No batch assignment for 2%; no local fracture conversion
fig2b_tension_vf1 | 1 | 0.0051248 | 5.2578 | mm/mm | MPa | FIGURE_DIGITIZED_APPROX | Figure2 p6 | No batch assignment for 2%; no local fracture conversion
fig2b_tension_vf1 | 1 | 0.0052163 | 5.162 | mm/mm | MPa | FIGURE_DIGITIZED_APPROX | Figure2 p6 | No batch assignment for 2%; no local fracture conversion
fig2b_tension_vf1 | 1 | 0.0053078 | 5.1292 | mm/mm | MPa | FIGURE_DIGITIZED_APPROX | Figure2 p6 | No batch assignment for 2%; no local fracture conversion
fig2b_tension_vf1 | 1 | 0.0053993 | 5.0977 | mm/mm | MPa | FIGURE_DIGITIZED_APPROX | Figure2 p6 | No batch assignment for 2%; no local fracture conversion
fig2b_tension_vf1 | 1 | 0.0054908 | 5.0088 | mm/mm | MPa | FIGURE_DIGITIZED_APPROX | Figure2 p6 | No batch assignment for 2%; no local fracture conversion
fig2b_tension_vf1 | 1 | 0.0055824 | 4.9397 | mm/mm | MPa | FIGURE_DIGITIZED_APPROX | Figure2 p6 | No batch assignment for 2%; no local fracture conversion
fig2b_tension_vf1 | 1 | 0.0056739 | 4.9146 | mm/mm | MPa | FIGURE_DIGITIZED_APPROX | Figure2 p6 | No batch assignment for 2%; no local fracture conversion
fig2b_tension_vf1 | 1 | 0.0057654 | 4.8566 | mm/mm | MPa | FIGURE_DIGITIZED_APPROX | Figure2 p6 | No batch assignment for 2%; no local fracture conversion
fig2b_tension_vf1 | 1 | 0.0058569 | 4.8181 | mm/mm | MPa | FIGURE_DIGITIZED_APPROX | Figure2 p6 | No batch assignment for 2%; no local fracture conversion
fig2b_tension_vf1 | 1 | 0.0059484 | 4.7176 | mm/mm | MPa | FIGURE_DIGITIZED_APPROX | Figure2 p6 | No batch assignment for 2%; no local fracture conversion
fig2b_tension_vf1 | 1 | 0.0060399 | 4.6696 | mm/mm | MPa | FIGURE_DIGITIZED_APPROX | Figure2 p6 | No batch assignment for 2%; no local fracture conversion
fig2b_tension_vf1 | 1 | 0.0061314 | 4.6509 | mm/mm | MPa | FIGURE_DIGITIZED_APPROX | Figure2 p6 | No batch assignment for 2%; no local fracture conversion
fig2b_tension_vf1 | 1 | 0.006223 | 4.5514 | mm/mm | MPa | FIGURE_DIGITIZED_APPROX | Figure2 p6 | No batch assignment for 2%; no local fracture conversion
fig2b_tension_vf1 | 1 | 0.0063145 | 4.4216 | mm/mm | MPa | FIGURE_DIGITIZED_APPROX | Figure2 p6 | No batch assignment for 2%; no local fracture conversion
fig2b_tension_vf1 | 1 | 0.006406 | 4.2765 | mm/mm | MPa | FIGURE_DIGITIZED_APPROX | Figure2 p6 | No batch assignment for 2%; no local fracture conversion
fig2b_tension_vf1 | 1 | 0.0064975 | 4.2602 | mm/mm | MPa | FIGURE_DIGITIZED_APPROX | Figure2 p6 | No batch assignment for 2%; no local fracture conversion
fig2b_tension_vf1 | 1 | 0.006589 | 4.1011 | mm/mm | MPa | FIGURE_DIGITIZED_APPROX | Figure2 p6 | No batch assignment for 2%; no local fracture conversion
fig2b_tension_vf1 | 1 | 0.0066805 | 4.0982 | mm/mm | MPa | FIGURE_DIGITIZED_APPROX | Figure2 p6 | No batch assignment for 2%; no local fracture conversion
fig2b_tension_vf1 | 1 | 0.006772 | 3.9748 | mm/mm | MPa | FIGURE_DIGITIZED_APPROX | Figure2 p6 | No batch assignment for 2%; no local fracture conversion
fig2b_tension_vf1 | 1 | 0.0068636 | 3.9561 | mm/mm | MPa | FIGURE_DIGITIZED_APPROX | Figure2 p6 | No batch assignment for 2%; no local fracture conversion
fig2b_tension_vf1 | 1 | 0.0069551 | 3.8579 | mm/mm | MPa | FIGURE_DIGITIZED_APPROX | Figure2 p6 | No batch assignment for 2%; no local fracture conversion
fig2b_tension_vf1 | 1 | 0.0070466 | 3.8356 | mm/mm | MPa | FIGURE_DIGITIZED_APPROX | Figure2 p6 | No batch assignment for 2%; no local fracture conversion
fig2b_tension_vf1 | 1 | 0.0071381 | 3.7105 | mm/mm | MPa | FIGURE_DIGITIZED_APPROX | Figure2 p6 | No batch assignment for 2%; no local fracture conversion
fig2b_tension_vf1 | 1 | 0.0072296 | 3.7082 | mm/mm | MPa | FIGURE_DIGITIZED_APPROX | Figure2 p6 | No batch assignment for 2%; no local fracture conversion
fig2b_tension_vf2 | 2 | 0 | 0 | mm/mm | MPa | FIGURE_DIGITIZED_APPROX | Figure2 p6 | No batch assignment for 2%; no local fracture conversion
fig2b_tension_vf2 | 2 | 0.0001263 | 5.7592 | mm/mm | MPa | FIGURE_DIGITIZED_APPROX | Figure2 p6 | No batch assignment for 2%; no local fracture conversion
fig2b_tension_vf2 | 2 | 0.0002527 | 6.971 | mm/mm | MPa | FIGURE_DIGITIZED_APPROX | Figure2 p6 | No batch assignment for 2%; no local fracture conversion
fig2b_tension_vf2 | 2 | 0.000379 | 8.0119 | mm/mm | MPa | FIGURE_DIGITIZED_APPROX | Figure2 p6 | No batch assignment for 2%; no local fracture conversion
fig2b_tension_vf2 | 2 | 0.0005054 | 8.3382 | mm/mm | MPa | FIGURE_DIGITIZED_APPROX | Figure2 p6 | No batch assignment for 2%; no local fracture conversion
fig2b_tension_vf2 | 2 | 0.0006317 | 8.5849 | mm/mm | MPa | FIGURE_DIGITIZED_APPROX | Figure2 p6 | No batch assignment for 2%; no local fracture conversion
fig2b_tension_vf2 | 2 | 0.0007581 | 8.9452 | mm/mm | MPa | FIGURE_DIGITIZED_APPROX | Figure2 p6 | No batch assignment for 2%; no local fracture conversion
fig2b_tension_vf2 | 2 | 0.0008844 | 9.0803 | mm/mm | MPa | FIGURE_DIGITIZED_APPROX | Figure2 p6 | No batch assignment for 2%; no local fracture conversion
fig2b_tension_vf2 | 2 | 0.0010107 | 9.3031 | mm/mm | MPa | FIGURE_DIGITIZED_APPROX | Figure2 p6 | No batch assignment for 2%; no local fracture conversion
fig2b_tension_vf2 | 2 | 0.0011371 | 9.4026 | mm/mm | MPa | FIGURE_DIGITIZED_APPROX | Figure2 p6 | No batch assignment for 2%; no local fracture conversion
fig2b_tension_vf2 | 2 | 0.0012634 | 9.4552 | mm/mm | MPa | FIGURE_DIGITIZED_APPROX | Figure2 p6 | No batch assignment for 2%; no local fracture conversion
fig2b_tension_vf2 | 2 | 0.0013898 | 9.5265 | mm/mm | MPa | FIGURE_DIGITIZED_APPROX | Figure2 p6 | No batch assignment for 2%; no local fracture conversion
fig2b_tension_vf2 | 2 | 0.0015161 | 9.6481 | mm/mm | MPa | FIGURE_DIGITIZED_APPROX | Figure2 p6 | No batch assignment for 2%; no local fracture conversion
fig2b_tension_vf2 | 2 | 0.0016425 | 9.6961 | mm/mm | MPa | FIGURE_DIGITIZED_APPROX | Figure2 p6 | No batch assignment for 2%; no local fracture conversion
fig2b_tension_vf2 | 2 | 0.0017688 | 9.7067 | mm/mm | MPa | FIGURE_DIGITIZED_APPROX | Figure2 p6 | No batch assignment for 2%; no local fracture conversion
fig2b_tension_vf2 | 2 | 0.0018951 | 9.7418 | mm/mm | MPa | FIGURE_DIGITIZED_APPROX | Figure2 p6 | No batch assignment for 2%; no local fracture conversion
fig2b_tension_vf2 | 2 | 0.0020215 | 9.7078 | mm/mm | MPa | FIGURE_DIGITIZED_APPROX | Figure2 p6 | No batch assignment for 2%; no local fracture conversion
fig2b_tension_vf2 | 2 | 0.0021478 | 9.6832 | mm/mm | MPa | FIGURE_DIGITIZED_APPROX | Figure2 p6 | No batch assignment for 2%; no local fracture conversion
fig2b_tension_vf2 | 2 | 0.0022742 | 9.6528 | mm/mm | MPa | FIGURE_DIGITIZED_APPROX | Figure2 p6 | No batch assignment for 2%; no local fracture conversion
fig2b_tension_vf2 | 2 | 0.0024005 | 9.6728 | mm/mm | MPa | FIGURE_DIGITIZED_APPROX | Figure2 p6 | No batch assignment for 2%; no local fracture conversion
fig2b_tension_vf2 | 2 | 0.0025268 | 9.7499 | mm/mm | MPa | FIGURE_DIGITIZED_APPROX | Figure2 p6 | No batch assignment for 2%; no local fracture conversion
fig2b_tension_vf2 | 2 | 0.0026532 | 9.778 | mm/mm | MPa | FIGURE_DIGITIZED_APPROX | Figure2 p6 | No batch assignment for 2%; no local fracture conversion
fig2b_tension_vf2 | 2 | 0.0027795 | 9.9324 | mm/mm | MPa | FIGURE_DIGITIZED_APPROX | Figure2 p6 | No batch assignment for 2%; no local fracture conversion
fig2b_tension_vf2 | 2 | 0.0029059 | 9.9873 | mm/mm | MPa | FIGURE_DIGITIZED_APPROX | Figure2 p6 | No batch assignment for 2%; no local fracture conversion
fig2b_tension_vf2 | 2 | 0.0030322 | 10.0376 | mm/mm | MPa | FIGURE_DIGITIZED_APPROX | Figure2 p6 | No batch assignment for 2%; no local fracture conversion
fig2b_tension_vf2 | 2 | 0.0031586 | 10.0739 | mm/mm | MPa | FIGURE_DIGITIZED_APPROX | Figure2 p6 | No batch assignment for 2%; no local fracture conversion
fig2b_tension_vf2 | 2 | 0.0032849 | 9.9803 | mm/mm | MPa | FIGURE_DIGITIZED_APPROX | Figure2 p6 | No batch assignment for 2%; no local fracture conversion
fig2b_tension_vf2 | 2 | 0.0034112 | 10.0084 | mm/mm | MPa | FIGURE_DIGITIZED_APPROX | Figure2 p6 | No batch assignment for 2%; no local fracture conversion
fig2b_tension_vf2 | 2 | 0.0035376 | 10.0376 | mm/mm | MPa | FIGURE_DIGITIZED_APPROX | Figure2 p6 | No batch assignment for 2%; no local fracture conversion
fig2b_tension_vf2 | 2 | 0.0036639 | 10.0961 | mm/mm | MPa | FIGURE_DIGITIZED_APPROX | Figure2 p6 | No batch assignment for 2%; no local fracture conversion
fig2b_tension_vf2 | 2 | 0.0037903 | 10.1979 | mm/mm | MPa | FIGURE_DIGITIZED_APPROX | Figure2 p6 | No batch assignment for 2%; no local fracture conversion
fig2b_tension_vf2 | 2 | 0.0039166 | 10.2599 | mm/mm | MPa | FIGURE_DIGITIZED_APPROX | Figure2 p6 | No batch assignment for 2%; no local fracture conversion
fig2b_tension_vf2 | 2 | 0.004043 | 10.2668 | mm/mm | MPa | FIGURE_DIGITIZED_APPROX | Figure2 p6 | No batch assignment for 2%; no local fracture conversion
fig2b_tension_vf2 | 2 | 0.0041693 | 10.2294 | mm/mm | MPa | FIGURE_DIGITIZED_APPROX | Figure2 p6 | No batch assignment for 2%; no local fracture conversion
fig2b_tension_vf2 | 2 | 0.0042956 | 10.3359 | mm/mm | MPa | FIGURE_DIGITIZED_APPROX | Figure2 p6 | No batch assignment for 2%; no local fracture conversion
fig2b_tension_vf2 | 2 | 0.004422 | 10.4306 | mm/mm | MPa | FIGURE_DIGITIZED_APPROX | Figure2 p6 | No batch assignment for 2%; no local fracture conversion
fig2b_tension_vf2 | 2 | 0.0045483 | 10.454 | mm/mm | MPa | FIGURE_DIGITIZED_APPROX | Figure2 p6 | No batch assignment for 2%; no local fracture conversion
fig2b_tension_vf2 | 2 | 0.0046747 | 10.4563 | mm/mm | MPa | FIGURE_DIGITIZED_APPROX | Figure2 p6 | No batch assignment for 2%; no local fracture conversion
fig2b_tension_vf2 | 2 | 0.004801 | 10.4329 | mm/mm | MPa | FIGURE_DIGITIZED_APPROX | Figure2 p6 | No batch assignment for 2%; no local fracture conversion
fig2b_tension_vf2 | 2 | 0.0049274 | 10.399 | mm/mm | MPa | FIGURE_DIGITIZED_APPROX | Figure2 p6 | No batch assignment for 2%; no local fracture conversion
fig2b_tension_vf2 | 2 | 0.0050537 | 10.3125 | mm/mm | MPa | FIGURE_DIGITIZED_APPROX | Figure2 p6 | No batch assignment for 2%; no local fracture conversion
fig2b_tension_vf2 | 2 | 0.00518 | 10.295 | mm/mm | MPa | FIGURE_DIGITIZED_APPROX | Figure2 p6 | No batch assignment for 2%; no local fracture conversion
fig2b_tension_vf2 | 2 | 0.0053064 | 10.2528 | mm/mm | MPa | FIGURE_DIGITIZED_APPROX | Figure2 p6 | No batch assignment for 2%; no local fracture conversion
fig2b_tension_vf2 | 2 | 0.0054327 | 10.1522 | mm/mm | MPa | FIGURE_DIGITIZED_APPROX | Figure2 p6 | No batch assignment for 2%; no local fracture conversion
fig2b_tension_vf2 | 2 | 0.0055591 | 10.1171 | mm/mm | MPa | FIGURE_DIGITIZED_APPROX | Figure2 p6 | No batch assignment for 2%; no local fracture conversion
fig2b_tension_vf2 | 2 | 0.0056854 | 9.923 | mm/mm | MPa | FIGURE_DIGITIZED_APPROX | Figure2 p6 | No batch assignment for 2%; no local fracture conversion
fig2b_tension_vf2 | 2 | 0.0058118 | 9.8505 | mm/mm | MPa | FIGURE_DIGITIZED_APPROX | Figure2 p6 | No batch assignment for 2%; no local fracture conversion
fig2b_tension_vf2 | 2 | 0.0059381 | 9.8166 | mm/mm | MPa | FIGURE_DIGITIZED_APPROX | Figure2 p6 | No batch assignment for 2%; no local fracture conversion
fig2b_tension_vf2 | 2 | 0.0060644 | 9.7476 | mm/mm | MPa | FIGURE_DIGITIZED_APPROX | Figure2 p6 | No batch assignment for 2%; no local fracture conversion
fig2b_tension_vf2 | 2 | 0.0061908 | 9.6926 | mm/mm | MPa | FIGURE_DIGITIZED_APPROX | Figure2 p6 | No batch assignment for 2%; no local fracture conversion
fig2b_tension_vf2 | 2 | 0.0063171 | 9.6306 | mm/mm | MPa | FIGURE_DIGITIZED_APPROX | Figure2 p6 | No batch assignment for 2%; no local fracture conversion
fig2b_tension_vf2 | 2 | 0.0064435 | 9.4903 | mm/mm | MPa | FIGURE_DIGITIZED_APPROX | Figure2 p6 | No batch assignment for 2%; no local fracture conversion
fig2b_tension_vf2 | 2 | 0.0065698 | 9.3651 | mm/mm | MPa | FIGURE_DIGITIZED_APPROX | Figure2 p6 | No batch assignment for 2%; no local fracture conversion
fig2b_tension_vf2 | 2 | 0.0066962 | 9.2599 | mm/mm | MPa | FIGURE_DIGITIZED_APPROX | Figure2 p6 | No batch assignment for 2%; no local fracture conversion
fig2b_tension_vf2 | 2 | 0.0068225 | 9.1335 | mm/mm | MPa | FIGURE_DIGITIZED_APPROX | Figure2 p6 | No batch assignment for 2%; no local fracture conversion
fig2b_tension_vf2 | 2 | 0.0069488 | 9.0095 | mm/mm | MPa | FIGURE_DIGITIZED_APPROX | Figure2 p6 | No batch assignment for 2%; no local fracture conversion
fig2b_tension_vf2 | 2 | 0.0070752 | 8.9452 | mm/mm | MPa | FIGURE_DIGITIZED_APPROX | Figure2 p6 | No batch assignment for 2%; no local fracture conversion
fig2b_tension_vf2 | 2 | 0.0072015 | 8.7651 | mm/mm | MPa | FIGURE_DIGITIZED_APPROX | Figure2 p6 | No batch assignment for 2%; no local fracture conversion
fig2b_tension_vf2 | 2 | 0.0073279 | 8.5943 | mm/mm | MPa | FIGURE_DIGITIZED_APPROX | Figure2 p6 | No batch assignment for 2%; no local fracture conversion
fig2b_tension_vf2 | 2 | 0.0074542 | 8.495 | mm/mm | MPa | FIGURE_DIGITIZED_APPROX | Figure2 p6 | No batch assignment for 2%; no local fracture conversion
fig2b_tension_vf2 | 2 | 0.0075805 | 8.4107 | mm/mm | MPa | FIGURE_DIGITIZED_APPROX | Figure2 p6 | No batch assignment for 2%; no local fracture conversion
fig2b_tension_vf2 | 2 | 0.0077069 | 8.2586 | mm/mm | MPa | FIGURE_DIGITIZED_APPROX | Figure2 p6 | No batch assignment for 2%; no local fracture conversion
fig2b_tension_vf2 | 2 | 0.0078332 | 8.1815 | mm/mm | MPa | FIGURE_DIGITIZED_APPROX | Figure2 p6 | No batch assignment for 2%; no local fracture conversion
fig2b_tension_vf2 | 2 | 0.0079596 | 8.0844 | mm/mm | MPa | FIGURE_DIGITIZED_APPROX | Figure2 p6 | No batch assignment for 2%; no local fracture conversion
fig2b_tension_vf2 | 2 | 0.0080859 | 7.9674 | mm/mm | MPa | FIGURE_DIGITIZED_APPROX | Figure2 p6 | No batch assignment for 2%; no local fracture conversion
fig2b_tension_vf2 | 2 | 0.0082123 | 7.875 | mm/mm | MPa | FIGURE_DIGITIZED_APPROX | Figure2 p6 | No batch assignment for 2%; no local fracture conversion
fig2b_tension_vf2 | 2 | 0.0083386 | 7.799 | mm/mm | MPa | FIGURE_DIGITIZED_APPROX | Figure2 p6 | No batch assignment for 2%; no local fracture conversion
fig2b_tension_vf2 | 2 | 0.0084649 | 7.6458 | mm/mm | MPa | FIGURE_DIGITIZED_APPROX | Figure2 p6 | No batch assignment for 2%; no local fracture conversion
fig2b_tension_vf2 | 2 | 0.0085913 | 7.5545 | mm/mm | MPa | FIGURE_DIGITIZED_APPROX | Figure2 p6 | No batch assignment for 2%; no local fracture conversion
fig2b_tension_vf2 | 2 | 0.0087176 | 7.4586 | mm/mm | MPa | FIGURE_DIGITIZED_APPROX | Figure2 p6 | No batch assignment for 2%; no local fracture conversion
fig2b_tension_vf2 | 2 | 0.008844 | 7.4048 | mm/mm | MPa | FIGURE_DIGITIZED_APPROX | Figure2 p6 | No batch assignment for 2%; no local fracture conversion
fig2b_tension_vf2 | 2 | 0.0089703 | 7.3253 | mm/mm | MPa | FIGURE_DIGITIZED_APPROX | Figure2 p6 | No batch assignment for 2%; no local fracture conversion
fig2b_tension_vf2 | 2 | 0.0090967 | 7.226 | mm/mm | MPa | FIGURE_DIGITIZED_APPROX | Figure2 p6 | No batch assignment for 2%; no local fracture conversion
fig2b_tension_vf2 | 2 | 0.009223 | 7.1534 | mm/mm | MPa | FIGURE_DIGITIZED_APPROX | Figure2 p6 | No batch assignment for 2%; no local fracture conversion
fig2b_tension_vf2 | 2 | 0.0093493 | 7.0504 | mm/mm | MPa | FIGURE_DIGITIZED_APPROX | Figure2 p6 | No batch assignment for 2%; no local fracture conversion
fig2b_tension_vf2 | 2 | 0.0094757 | 6.9417 | mm/mm | MPa | FIGURE_DIGITIZED_APPROX | Figure2 p6 | No batch assignment for 2%; no local fracture conversion
fig2b_tension_vf2 | 2 | 0.009602 | 6.861 | mm/mm | MPa | FIGURE_DIGITIZED_APPROX | Figure2 p6 | No batch assignment for 2%; no local fracture conversion
fig2b_tension_vf2 | 2 | 0.0097284 | 6.7429 | mm/mm | MPa | FIGURE_DIGITIZED_APPROX | Figure2 p6 | No batch assignment for 2%; no local fracture conversion
fig2b_tension_vf2 | 2 | 0.0098547 | 6.6727 | mm/mm | MPa | FIGURE_DIGITIZED_APPROX | Figure2 p6 | No batch assignment for 2%; no local fracture conversion
fig2b_tension_vf2 | 2 | 0.0099811 | 6.6411 | mm/mm | MPa | FIGURE_DIGITIZED_APPROX | Figure2 p6 | No batch assignment for 2%; no local fracture conversion

## 06_CDP_DATA_GAPS
Input | Batch 1 | Batch 2 | Batch 3 | Status | Correct interpretation / provenance
E0 MPa | 46000 | 47300 | 45400 | REPORTED | Table 2; convert GPa -> MPa
nu |  |  |  | MISSING | No Poisson ratio measured in paper
fc MPa | 152.8 | 153.2 | 166.4 | REPORTED | Table 2
eps_cp | 0.0035 | 0.0032 | 0.004 | REPORTED | Table2 %/100; total axial strain at peak
compression sigma vs total eps |  |  |  | MISSING | Only three anchors; must measure or introduce SOURCE-DEFINED assumed law
compression hardening sigma vs eps_in |  |  |  | MISSING | eps_in=eps_total-sigma/E0, nondecreasing/nonnegative
compression damage dc vs eps_in |  |  |  | MISSING | If used, check Abaqus calculated plastic strain monotonic
ft cracking MPa | 9 | 8.8 | 6 | REPORTED | Table 2, direct tension
ft localization MPa | 10 | 9.3 | 7.5 | REPORTED | Table 2, direct tension
strain during hardening eps_tcr | 0.0016 | 0.0015 | 0.001 | REPORTED | Table 2 %/100, not Abaqus cracking strain
strain at localization eps_tloc | 0.005 | 0.005 | 0.0027 | REPORTED | Table 2 %/100; gauges differ by batch
sigma-eps tension representative |  |  |  | GRAPH ONLY | Fig2b 2% representative cannot resolve Batch1 vs Batch2
fracture energy Gf N/mm |  |  |  | MISSING | Do not transfer Fang 13.762/6.836 as measured here
sigma-w postloc |  |  |  | MISSING | Need crack-opening or inverse-calibrated law
tension damage dt |  |  |  | MISSING | May omit initially; then damage contours/redistribution restricted
CDP psi |  |  |  | MISSING | Independent sensitivity study: do not use legacy 36deg as confirmed
CDP eccentricity |  |  |  | MISSING | Abaqus default/assumption requires recording
CDP fb0/fc0 |  |  |  | MISSING | Assumption not test measurement
CDP Kc |  |  |  | MISSING | Assumption not test measurement
CDP viscosity |  |  |  | MISSING | Solver algorithm choice, not material measurement

## 07_PRE_FLIGHT
Gate | Finding | Release
PAPER | 12 T beams, three test batches, 4 point loading? NO: 3-point ECCENTRIC | PASS
PAPER_CONFLICT | Fig1 top longitudinal 2x M#3 vs Sec2.1 text 2x M#4 | HOLD
GEOMETRY | Unique 0.4% HSS special support arrangement | CONTROLLED
EXP_TARGET | Table4 Vult is shear force, NOT necessarily applied P | CONTROLLED
MATERIAL | 3 mean E/fc/epscp/ft values extracted | PASS
MATERIAL_CURVES | Four approximate representative Fig2 curves digitized | CONDITIONAL
CDP | Full compression postpeak, sigma-w, damage, dilation unavailable | HOLD
STEEL | fy/fu E reported, no full stress-strain; top rebar conflict | HOLD
MODEL | No Abaqus job submitted; no validated predictions | NOT RUN
BASELINE | Source materials may be built as elastic preview; CDP must pass gate | NOT RELEASED

## 08_CDP_PEAK_AUDIT
Batch | f_c MPa | E MPa | eps_cp | eps_elastic_peak = fc/E | eps_in_peak = eps_cp - fc/E | E*eps_cp/fc | Abaqus direct insertability | Provenance
DERIVED FROM REPORTED BATCH MEANS; NOT A TRUE SAMPLE CURVE
DERIVED FROM REPORTED BATCH MEANS; NOT A TRUE SAMPLE CURVE
DERIVED FROM REPORTED BATCH MEANS; NOT A TRUE SAMPLE CURVE